## Sheet1
| RX Path | Year | 2003 |  |  | RX Path | Year | 2005
| Base up | Mobile dn |  |  |  | Base up (mobile TX) | Mobile dn (base TX)
Noise
Channel BW | 500 | 500 | kHz(IS136) |  |  | 200 | 200 | kHz(IS136)
Temperature | 294 | 294 | kelvin |  |  | 294 | 294 | kelvin
Boltzman | 1.38e-23 | 1.38e-23 |  |  |  | 1.38e-23 | 1.38e-23
Noise | 2.0286e-15 | 2.0286e-15 | kTB (linear) |  |  | 8.1144e-16 | 8.1144e-16 | kTB (linear)
Noise | -146.928 | -146.928 | dB |  |  | -150.9074 | -150.9074 | dB
Noise Figure | 2 | 2 | dB |  |  | 3 | 3 | dB
Noise | -114.928 | -114.928 | dBm | NOISE |  | -117.9074 | -117.9074 | dBm | NOISE
Losses
Cable Length | 0 |  | ft |  |  | 0 |  | ft
Cable Loss per 100 ft | 0.8 |  | dB |  |  | 0 |  | dB
Cable Loss | 2 | 0 | dB |  |  | 0 | 0 | dB
Body |  | 3 | dB |  |  |  | 3.0103 | dB
Vehicle |  | 9.5424 | dB |  |  |  | 0 | dB
Building |  | 0 | dB |  |  |  | 0 | dB
Reflection Loss | [5 empty] | 0.17729 | 0.17729 | dB | 0.2
Efficiency Loss | [5 empty] | 6.9897 | 6.9897 | dB
Total Losses | 2 | 12.5424 | dB | LOSS |  | 7.167 | 10.1773 | dB | LOSS
Gains
Receiver Antenna Gain (base/mobile) | 6 | 0 | dBd |  |  | 3 | 0 | dBd
Dipole Gain | 1.64 | 1.64 | Linear |  |  | 1.64 | 1.64 | Linear
Receiver Antenna Gain | 8.1484 | 2.1484 | dB |  |  | 5.1484 | 3 | dB
Receiver Diversity Gain | 0 |  |  |  |  | 0
Total Gains | 8.1484 | 2.1484 |  | GAIN |  | 5.1484 | 3 |  | GAIN
Hardware
SNR (required for 3% BER) | 10 | 10 | dB | SNR IS136 |  | 15 | 15 | dB | SNR IS136
Min Input Power | -111.0765 | -94.534 | dBm | P=SNR-Gain+Loss+Noise |  | -100.8889 | -95.7301 | dBm | P=SNR-Gain+Loss+Noise
| Transmit P:ath |  |  |  |  | Transmit P:ath
| Mobile Up | Base Dn |  |  |  | Mobile Up | Base Dn
Hardware
Transmit Power | 0.6 | 0.32955 | W |  |  | 0.6 | 0.60142 | W
Transmit Power | 27.7815 | 25.1792 | dBm | Pt=Pin-PL-GAIN+LOSS |  | 27.7815 | 27.7918 | dBm | Pt=Pin-PL-GAIN+LOSS
Losses
Cable Length |  | 0 | ft |  |  |  | 0 | ft
Cable Loss per 100 ft |  | 0.8 | dB |  |  |  | 0.8 | dB
Cable Loss |  | 2 | dB |  |  |  | 0 | dB
Transmit Combiner |  | 0 |  |  |  |  | 0
Body | 3 |  | dB |  |  | 3 |  | dB
Vehicle | 9.5424 |  | dB |  |  | 0 |  | dB
Building | 0 |  | dB
Slow Fade Margin | 0 | 0 | dB |  |  | 0 |  | dB
Reflection Loss | [5 empty] | 0.010871 | 0.010871 | dB | 0.05
Efficiency Loss | [5 empty] | 6.9897 | 6.9897 | dB
Total Losses | 12.5424 | 2 | dB | LOSS |  | 10.0006 | 7.0006 | dB | LOSS
Gains
Receiver Antenna Gain(mobile/base) | 0 | 6 | dBd |  |  | 0 | 3 | dBd
Dipole Gain | 1.64 | 1.64 | Linear |  |  | 1.64 | 1.64 | Linear
Receiver Antenna Gain | 2.1484 | 8.1484 | dB | GAIN |  | 3 | 5.1484 | dB | GAIN
Total Gains |  | 10.7507 |  |  |  | 3 | 5.1484 | dB
Effective Transmitted Power | 17.3875 |  | dBm | Pt-LOSS+GAIN |  | 20.7809 |  | dBm | Pt-LOSS+GAIN
PATH BALANCE
Min Input Power | -111.0765 | -94.534 |  | dBm (from above) |  | -100.8889 | -95.7301 |  | dBm (from above)
Max Path Loss (PL) | -128.464 | -128.464 |  | dB =Pin - Pt |  | -121.6698 | -121.6698 |  | dB =Pin - Pt
Path Loss Exponent (n) |  |  |  |  | n | 3
PL |  |  |  |  | d | 11367.3947 |  |  | meters